## Standing Rigging
Standing Rigging Sizes
|  |  |  | Enter your mainmast diameter at the deck> | 1.0625
Calculated numbers will be in the same unit of measure
| 18th | 19th century |  | 18th | 19th century
| century | hemp | steel | century | hemp | steel
Bowsprit and
Jib Boom
Bowsprit
Bowsprit gammoning | 40% |  | chain | 0.007055
Bobstay (single) | 80% | 80% | chain | 0.01411 | 0.01411
Lanyard | 30% | 30% |  | 0.0052912 | 0.0052912
Bobstay (multiple) | 46% | 70% | chain | 0.0081133 | 0.012346
Lanyard | 20% | 30% |  | 0.0035275 | 0.0052912
Bowsprit shroud | 46% | 50% | chain | 0.0081133 | 0.0088188
Lanyard | 20% | 25% |  | 0.0035275 | 0.0044094
Head stay
Lanyard
Sprit Topmast
Shrouds | 16% |  |  | 0.002822
Lanyard | 8% |  |  | 0.001411
Backstay | 20% |  |  | 0.0035275
Lanyard | 10% |  |  | 0.0017637
Jib
Martingale Stay | 30% | 60% | chain | 0.0052912 | 0.010582
Outter martingale stay | 20% | 55% | chain | 0.0035275 | 0.0097006
Martingale backstay | 20% | 55% | 20% | 0.0035275 | 0.0097006 | 0.0035275
Outter jib boom guy | 8% | 53% | 20% | 0.001411 | 0.0093479 | 0.0035275
Foremast
Lower mast
Fore tackle pendants | 58% |  |  | 0.01023
Tackles | 28% |  |  | 0.0049385
Shrouds | 58% | 100% | 44% | 0.01023 | 0.017638 | 0.0077605
Lanyard | 30% | 50% |  | 0.0052912 | 0.0088188
Stay | 90% | 100% | 44% | 0.015874 | 0.017638 | 0.0077605
Lanyard | 30% | 50% |  | 0.0052912 | 0.0088188
Preventer stay | 60% | 80% | 35% | 0.010582 | 0.01411 | 0.0061731
Lanyard | 20% | 40% |  | 0.0035275 | 0.007055
Topmast
Burton pendants | 30% |  |  | 0.0052912
Tackles | 15% |  |  | 0.0026456
Futtock staves | 58% |  |  | 0.01023
Futtock shrouds | 20% |  |  | 0.0035275
Topmast shrouds | 30% | 62% |  | 0.0052912 | 0.010935
Lanyards | 15% | 31% | stave | 0.0026456 | 0.0054676
Backstays | 38% | 88% | 31% | 0.0067022 | 0.015521 | 0.0054676
Lanyards | 20% | 44% |  | 0.0035275 | 0.0077605
Topmast stay | 48% | 88% | 38% | 0.008466 | 0.015521 | 0.0067022
Lanyards | 20% | 44% |  | 0.0035275 | 0.0077605
Topmast preventer stay | 37% | 62% | 31% | 0.0065259 | 0.010935 | 0.0054676
Lanyards | 18% | 31% |  | 0.0031748 | 0.0054676
Topgalant mast
Futtock staves | 30% |  |  | 0.0052912
Futtock shrouds | 15% |  | stave | 0.0026456
Topgalant shrouds | 16% | 50% | 25% | 0.002822 | 0.0088188 | 0.0044094
Lanyards | 8% | 25% |  | 0.001411 | 0.0044094
Backstays | 21% | 66% | 33% | 0.0037039 | 0.011641 | 0.0058204
Lanyards | 10% | 33% |  | 0.0017637 | 0.0058204
Topgalant stays | 21% | 53% | 26% | 0.0037039 | 0.0093479 | 0.0045858
Royal backstays | 10% | 40% | 20% | 0.0017637 | 0.007055 | 0.0035275
Lanyards | 5% | 20% |  | 0.00088187 | 0.0035275
Royal stay | 12% | 34% | 17% | 0.0021165 | 0.0059968 | 0.0029984
Mainmast
Lower mast
Main tackle pendants | 60% |  |  | 0.010582
Tackles | 30% |  |  | 0.0052912
Shrouds | 62% | 100% | 44% | 0.010935 | 0.017638 | 0.0077605
Lanyards | 30% | 50% |  | 0.0052912 | 0.0088188
Stay | 100% | 100% | 44% | 0.017638 | 0.017638 | 0.0077605
Stay collar | 92% |  |  | 0.016227
Lanyards | 30% | 50% |  | 0.0052912 | 0.0088188
Preventer stay | 60% | 100% | 44% | 0.010582 | 0.017638 | 0.0077605
Preventer stay collar | 60% |  |  | 0.010582
Lanyard | 23% | 50% |  | 0.0040566 | 0.0088188
Topmast
Burton pendants | 34% |  |  | 0.0059968
Tackles | 17% |  |  | 0.0029984
Futtock staves | 62% |  |  | 0.010935
Futtock shrouds | 20% |  | stave | 0.0035275
Topmast shrouds | 33% | 62% | 31% | 0.0058204 | 0.010935 | 0.0054676
Lanyards | 17% | 31% |  | 0.0029984 | 0.0054676
Backstays | 42% | 88% | 38% | 0.0074078 | 0.015521 | 0.0067022
Lanyards | 20% | 44% |  | 0.0035275 | 0.0077605
Topmast stay | 51% | 88% | 38% | 0.0089951 | 0.015521 | 0.0067022
Lanyards | 21% | 44% |  | 0.0037039 | 0.0077605
Topmast preventer stay | 37% | 62% | 31% | 0.0065259 | 0.010935 | 0.0054676
Lanyards | 18% | 31% |  | 0.0031748 | 0.0054676
Topgallant mast
Futtock staves | 33% |  |  | 0.0058204
Futtock shrouds | 17% |  |  | 0.0029984
Topgallant shrouds | 17% | 50% | 25% | 0.0029984 | 0.0088188 | 0.0044094
Lanyard | 8% | 25% |  | 0.001411 | 0.0044094
Backstays | 22% | 66% | 33% | 0.0038803 | 0.011641 | 0.0058204
Lanyard | 10% | 25% |  | 0.0017637 | 0.0044094
Topgallant stay | 25% | 56% | 28% | 0.0044094 | 0.009877 | 0.0049385
Royal backstays | 10% | 40% | 16% | 0.0017637 | 0.007055 | 0.002822
Lanyard | 5% | 20% |  | 0.00088187 | 0.0035275
Royal stay | 13% | 37% | 14% | 0.0022929 | 0.0065259 | 0.0024693
Mizen Mast
Lower mast
Burton pendants | 40% |  |  | 0.007055
Tackles | 20% |  |  | 0.0035275
Shrouds | 40% | 75% | 35% | 0.007055 | 0.013228 | 0.0061731
Lanyards | 20% | 37% |  | 0.0035275 | 0.0065259
Stay | 52% | 88% | 38% | 0.0091715 | 0.015521 | 0.0067022
Lanyard | 23% | 44% |  | 0.0040566 | 0.0077605
Topmast
Futtock staves | 40% |  |  | 0.007055
Futtock shrouds | 17% |  |  | 0.0029984
Topmast shrouds | 22% | 56% | 28% | 0.0038803 | 0.009877 | 0.0049385
Lanyards | 11% | 28% |  | 0.0019401 | 0.0049385
Backstays | 30% | 56% | 28% | 0.0052912 | 0.009877 | 0.0049385
Lanyards | 15% | 28% |  | 0.0026456 | 0.0049385
Topmast stay | 28% | 60% | 30% | 0.0049385 | 0.010582 | 0.0052912
Lanyards | 14% | 30% |  | 0.0024693 | 0.0052912
Topgallant backstays | 15% | 52% | 26% | 0.0026456 | 0.0091715 | 0.0045858
Lanyards | 7% | 26% |  | 0.0012346 | 0.0045858
Topgallant stay | 14% | 47% | 23% | 0.0024693 | 0.0082896 | 0.0040566
Other Ropes
Stay tackle pendants | 58% | 60% |  | 0.01023 | 0.010582
Guys | 40% | 50% |  | 0.007055 | 0.0088188
Tackles | 20% | 25% |  | 0.0035275 | 0.0044094
Bumpkin shrouds | 16% | 20% |  | 0.002822 | 0.0035275
Lanyards | 8% | 10% |  | 0.001411 | 0.0017637
Outrigger guys
Lanyards

## Running Rigging
Running Rigging Sizes
The figures given refer to the thickness of the main stay, 0.166% of the diameter of the mainmast at the deck (100%)
In the case of a mainstay made of steel rope, the figures in the table are still based on hemp rope but could be reduced
for steel by 33%
[6 empty] | Mainmast size | 1.0625
| 16/17th | 18th | 19th century |  | 16/17th | 18th | 19th century
| century | century | hemp | steel | century | century | hemp | steel
Bowsprit and
Jib Boom
Spritsail
Spritsail yard sling | 40% | 26% | 88% |  | 0.007055 | 0.0045858 | 0.015521
Halliard | 18% | 20% | 24% |  | 0.0031748 | 0.0035275 | 0.004233
Lifts | 20% | 23% | 23% |  | 0.0035275 | 0.0040566 | 0.0040566
Pendant | 13% | 15% |  |  | 0.0022929 | 0.0026456
Purchase | 10% |  |  |  | 0.0017637
Braces | 20% | 23% |  |  | 0.0035275 | 0.0040566
Pendant | 13% | 15% | 24% |  | 0.0022929 | 0.0026456 | 0.004233
Sheets | 20% | 20% |  |  | 0.0035275 | 0.0035275
Clew lines | 13% | 13% |  |  | 0.0022929 | 0.0022929
Spritsail Topsail
(Spritsail Topmast)
Halyard | 25% | 25% |  |  | 0.0044094 | 0.0044094
Pendant | 13% | 13% |  |  | 0.0022929 | 0.0022929
Lifts | 8% | 8% |  |  | 0.001411 | 0.001411
Braces | 12% | 12% |  |  | 0.0021165 | 0.0021165
Sheets | 20% | 20% |  |  | 0.0035275 | 0.0035275
Clew lines | 10% | 10% |  |  | 0.0017637 | 0.0017637
Spritsail Topsail
(jib boom)
Sprit topsail yard sling |  | 20% |  |  |  | 0.0035275
Halliard |  | 15% |  |  |  | 0.0026456
Lifts |  | 11% |  |  |  | 0.0019401
Braces |  | 11% |  |  |  | 0.0019401
Sheets |  | 20% |  |  |  | 0.0035275
Clew lines |  | 12% |  |  |  | 0.0021165
Leech and bunt lines |  | 11% |  |  |  | 0.0019401
Foremast
Fore corse
Tye | 50% | 32% | 50% |  | 0.0088188 | 0.005644 | 0.0088188
Purchase | 35% | 20% | 35% |  | 0.0061731 | 0.0035275 | 0.0061731
Slings |  | 51% | 60% | chain |  | 0.0089951 | 0.010582
Lifts | 20% | 22% | 36% | 12% | 0.0035275 | 0.0038803 | 0.0063495
Braces | 35% | 32% |  |  | 0.0061731 | 0.005644
Pendant | 25% | 23% | 28% |  | 0.0044094 | 0.0040566 | 0.0049385
Sheets | 37% | 34% | 45% |  | 0.0065259 | 0.0059968 | 0.0079369
Tacks | 50% | 30% | 36% |  | 0.0088188 | 0.0052912 | 0.0063495
Clew lines | 19% | 22% | 20% |  | 0.0033511 | 0.0038803 | 0.0035275
Leech and Bunt lines | 16% | 15% | 20% |  | 0.002822 | 0.0026456 | 0.0035275
Bowlines | 20% | 26% | 15% |  | 0.0035275 | 0.0045858 | 0.0026456
Fore Topsail
Top rope | 50% | 32% | 48% |  | 0.0088188 | 0.005644 | 0.008466
Tye | 50% | 32% | 48% | chain | 0.0088188 | 0.005644 | 0.008466
Halyard | 25% | 20% | 30% |  | 0.0044094 | 0.0035275 | 0.0052912
Lifts | 13% | 20% | 28% | 10% | 0.0022929 | 0.0035275 | 0.0049385
Braces | 20% | 31% |  |  | 0.0035275 | 0.0054676
Pendants | 13% | 20% | 24% |  | 0.0022929 | 0.0035275 | 0.004233
Sheets | 36% | 46% | 50% | chain | 0.0063495 | 0.0081133 | 0.0088188
Clew lines | 22% | 20% | 30% |  | 0.0038803 | 0.0035275 | 0.0052912
Leech and bunt lines | 19% | 15% | 30% |  | 0.0033511 | 0.0026456 | 0.0052912
Bowlines | 20% | 22% | 20% |  | 0.0035275 | 0.0038803 | 0.0035275
Reef tackle | 14% | 15% | 20% |  | 0.0024693 | 0.0026456 | 0.0035275
Fore topgallant sail
Tye | 25% | 23% | 40% | chain | 0.0044094 | 0.0040566 | 0.007055
Halyard | 13% | 20% | 28% |  | 0.0022929 | 0.0035275 | 0.0049385
Lifts | 8% | 12% | 17% |  | 0.001411 | 0.0021165 | 0.0029984
Braces | 19% | 19% |  |  | 0.0033511 | 0.0033511
Pendant | 12% | 12% | 24% |  | 0.0021165 | 0.0021165 | 0.004233
Sheets | 20% | 20% | 24% | chain | 0.0035275 | 0.0035275 | 0.004233
Clew lines | 10% | 11% | 15% |  | 0.0017637 | 0.0019401 | 0.0026456
Bowlines | 10% | 10% | 17% |  | 0.0017637 | 0.0017637 | 0.0029984
Fore royal sail
Tye | 15% | 15% | 15% | chain | 0.0026456 | 0.0026456 | 0.0026456
Halyard | 10% | 11% | 11% |  | 0.0017637 | 0.0019401 | 0.0019401
Lifts | 7% | 10% | 12% |  | 0.0012346 | 0.0017637 | 0.0021165
Braces | 12% | 12% | 15% |  | 0.0021165 | 0.0021165 | 0.0026456
Sheets | 12% | 12% | 15% |  | 0.0021165 | 0.0021165 | 0.0026456
Clew lines | 7% | 8% | 11% |  | 0.0012346 | 0.001411 | 0.0019401
Mainmast
Main course
Tye | 50% | 33% | 50% |  | 0.0088188 | 0.0058204 | 0.0088188
Purchase | 35% | 22% | 35% |  | 0.0061731 | 0.0038803 | 0.0061731
Slings |  | 56% | 60% | chain |  | 0.009877 | 0.010582
Lifts | 20% | 22% | 38% | 13% | 0.0035275 | 0.0038803 | 0.0067022
Braces | 35% | 32% |  |  | 0.0061731 | 0.005644
Pendant | 25% | 23% | 30% |  | 0.0044094 | 0.0040566 | 0.0052912
Sheets | 37% | 40% | 45% |  | 0.0065259 | 0.007055 | 0.0079369
Tacks | 50% | 32% | 40% |  | 0.0088188 | 0.005644 | 0.007055
Clew lines | 19% | 23% | 28% |  | 0.0033511 | 0.0040566 | 0.0049385
Leech and Bunt lines | 16% | 17% | 28% |  | 0.002822 | 0.0029984 | 0.0049385
Bowlines | 20% | 28% | 23% |  | 0.0035275 | 0.0049385 | 0.0040566
Main topsail
Top rope | 50% | 33% | 48% |  | 0.0088188 | 0.0058204 | 0.008466
Tye | 50% | 33% | 48% | chain | 0.0088188 | 0.0058204 | 0.008466
Halyard | 25% | 22% | 30% |  | 0.0044094 | 0.0038803 | 0.0052912
Lifts | 13% | 22% | 30% | 10% | 0.0022929 | 0.0038803 | 0.0052912
Braces | 20% | 34% |  |  | 0.0035275 | 0.0059968
Pendants | 13% | 22% | 26% |  | 0.0022929 | 0.0038803 | 0.0045858
Sheets | 44% | 50% | 53% | chain | 0.0077605 | 0.0088188 | 0.0093479
Clew lines | 22% | 22% | 24% |  | 0.0038803 | 0.0038803 | 0.004233
Leech and bunt lines | 19% | 17% | 21% |  | 0.0033511 | 0.0029984 | 0.0037039
Bowlines | 20% | 25% | 20% |  | 0.0035275 | 0.0044094 | 0.0035275
Reef tackle | 12% | 15% | 34% |  | 0.0021165 | 0.0026456 | 0.0059968
Main topgallant sail
Tye | 25% | 23% | 44% | chain | 0.0044094 | 0.0040566 | 0.0077605
Halyard | 13% | 20% | 36% |  | 0.0022929 | 0.0035275 | 0.0063495
Lifts | 8% | 12% | 20% |  | 0.001411 | 0.0021165 | 0.0035275
Braces | 19% | 19% |  |  | 0.0033511 | 0.0033511
Pendant | 12% | 12% | 26% |  | 0.0021165 | 0.0021165 | 0.0045858
Sheets | 20% | 22% | 26% | chain | 0.0035275 | 0.0038803 | 0.0045858
Clew lines | 10% | 12% | 14% |  | 0.0017637 | 0.0021165 | 0.0024693
Bowlines | 10% | 10% | 15% |  | 0.0017637 | 0.0017637 | 0.0026456
Main royal sail
Tye | 18% | 20% | 17% | chain
Halyard | 12% | 14% | 14% |  | 0.0021165 | 0.0024693 | 0.0024693
Lifts | 8% | 10% | 12% |  | 0.001411 | 0.0017637 | 0.0021165
Braces | 12% | 13% | 19% |  | 0.0021165 | 0.0022929 | 0.0033511
Sheets | 12% | 15% | 17% |  | 0.0021165 | 0.0026456 | 0.0029984
Clew lines | 8% | 10% | 12% |  | 0.001411 | 0.0017637 | 0.0021165
Mizen mast
Crossjack yard
Sling | 25% | 26% | 30% |  | 0.0044094 | 0.0045858 | 0.0052912
Lifts | 10% | 15% | 38% | 13% | 0.0017637 | 0.0026456 | 0.0067022
Braces | 13% | 18% |  |  | 0.0022929 | 0.0031748
Pendants | 11% | 15% | 26% |  | 0.0019401 | 0.0026456 | 0.0045858
Mizen course
Tye | 25% | 23% | 30% | chain | 0.0044094 | 0.0040566 | 0.0052912
Halyard | 13% | 13% | 24% |  | 0.0022929 | 0.0022929 | 0.004233
Lifts | 8% | 13% | 26% | 10% | 0.001411 | 0.0022929 | 0.0045858
Braces | 12% | 19% |  |  | 0.0021165 | 0.0033511
Pendants | 8% | 13% | 19% |  | 0.001411 | 0.0022929 | 0.0033511
Sheets | 20% | 25% | 30% | chain | 0.0035275 | 0.0044094 | 0.0052912
Clew lines | 10% | 13% | 19% |  | 0.0017637 | 0.0022929 | 0.0033511
Leech and bunt lines |  | 12% | 14% |  |  | 0.0021165 | 0.0024693
Bowlines | 10% | 12% | 14% |  | 0.0017637 | 0.0021165 | 0.0024693
Reef tackle |  | 10% | 15% |  |  | 0.0017637 | 0.0026456
Mizen topgallant sail
Tye |  | 20% | 36% | chain |  | 0.0035275 | 0.0063495
Halyard |  | 12% | 21% |  |  | 0.0021165 | 0.0037039
Lifts |  | 10% | 14% |  |  | 0.0017637 | 0.0024693
Braces |  | 13% | 14% |  |  | 0.0022929 | 0.0024693
Sheets |  | 13% | 19% |  |  | 0.0022929 | 0.0033511
Clew lines |  | 10% | 11% |  |  | 0.0017637 | 0.0019401
Bowlines |  | 10% | 9% |  |  | 0.0017637 | 0.0015874
Mizen sail (Lateen)
Halyard | 40% | 30% |  |  | 0.007055 | 0.0052912
Pendant | 20% | 15% |  |  | 0.0035275 | 0.0026456
Lift | 20% | 20% |  |  | 0.0035275 | 0.0035275
Bridles | 8% |  |  |  | 0.001411
Tack tackle | 13% | 20% |  |  | 0.0022929 | 0.0035275
Sheet | 25% | 18% |  |  | 0.0044094 | 0.0031748
Clew line | 15% | 13% |  |  | 0.0026456 | 0.0022929
Leech and bunt lines | 15% | 12% |  |  | 0.0026456 | 0.0021165
Mizen sail (gaff)
Peak halyard |  | 30% | 30% |  |  | 0.0052912 | 0.0052912
Throat halyard |  | 30% | 28% |  |  | 0.0052912 | 0.0049385
Topping lift |  | 40% | 40% |  |  | 0.007055 | 0.007055
Sheet |  | 30% | 30% |  |  | 0.0052912 | 0.0052912
Vangs |  | 19% | 19% |  |  | 0.0033511 | 0.0033511
Tack |  | 28% | 28% |  |  | 0.0049385 | 0.0049385
Out haul |  | 30% | 30% |  |  | 0.0052912 | 0.0052912
Brails |  | 19% | 19% |  |  | 0.0033511 | 0.0033511
Signal halyard |  | 6% | 6% |  |  | 0.0010582 | 0.0010582

## Scale Chart Generator
|  |  |  | Scale 1 : | 36 |  |  | Instructions
Type a scale factor in the top line (after the "Scale 1:") and press Enter. The displayed charts will recalculate for that scale.
Real |  | Model |  |  | Real | Model
Feet | Inches | Inches | Millimeters |  | Feet | Inches | Millimeters
0 | 1.125 | 0.03125 | 0.79375 |  | 3 | 1 | 25.4
0 | 2.25 | 0.0625 | 1.5875 |  | 6 | 2 | 50.8
0 | 3.375 | 0.09375 | 2.3813 |  | 9 | 3 | 76.2
0 | 4.5 | 0.125 | 3.175 |  | 12 | 4 | 101.6 | The first chart shows fractional inches; the second shows whole inches. Combine numbers from the two charts for any value you need.
0 | 5.625 | 0.15625 | 3.9688 |  | 15 | 5 | 127
0 | 6.75 | 0.1875 | 4.7625 |  | 18 | 6 | 152.4
0 | 7.875 | 0.21875 | 5.5563 |  | 21 | 7 | 177.8
0 | 9 | 0.25 | 6.35 |  | 24 | 8 | 203.2
0 | 10.125 | 0.28125 | 7.1437 |  | 27 | 9 | 228.6
0 | 11.25 | 0.3125 | 7.9375 |  | 30 | 10 | 254 | The charts have been formatted to print out on one page, for a handy reference while modeling.
1 | 0.375 | 0.34375 | 8.7312 |  | 33 | 11 | 279.4
1 | 1.5 | 0.375 | 9.525 |  | 36 | 12 | 304.8
1 | 2.625 | 0.40625 | 10.3187 |  | 39 | 13 | 330.2
1 | 3.75 | 0.4375 | 11.1125 |  | 42 | 14 | 355.6
1 | 4.875 | 0.46875 | 11.9062 |  | 45 | 15 | 381 | You can also use this spread- sheet to determine the scale of a part. For example, if you have a cannon barrel that's known to represent one that was seven feet long, you can alter the scaling factor until you find one where seven feet scales to the actual size of the part in hand.
1 | 6 | 0.5 | 12.7 |  | 48 | 16 | 406.4
1 | 7.125 | 0.53125 | 13.4938 |  | 51 | 17 | 431.8
1 | 8.25 | 0.5625 | 14.2875 |  | 54 | 18 | 457.2
1 | 9.375 | 0.59375 | 15.0813 |  | 57 | 19 | 482.6
1 | 10.5 | 0.625 | 15.875 |  | 60 | 20 | 508
1 | 11.625 | 0.65625 | 16.6687 |  | 63 | 21 | 533.4
2 | 0.75 | 0.6875 | 17.4625 |  | 66 | 22 | 558.8
2 | 1.875 | 0.71875 | 18.2563 |  | 69 | 23 | 584.2
2 | 3 | 0.75 | 19.05 |  | 72 | 24 | 609.6
2 | 4.125 | 0.78125 | 19.8438 |  | 75 | 25 | 635
2 | 5.25 | 0.8125 | 20.6375 |  | 78 | 26 | 660.4
2 | 6.375 | 0.84375 | 21.4312 |  | 81 | 27 | 685.8
2 | 7.5 | 0.875 | 22.225 |  | 84 | 28 | 711.2
2 | 8.625 | 0.90625 | 23.0188 |  | 87 | 29 | 736.6
2 | 9.75 | 0.9375 | 23.8125 |  | 90 | 30 | 762
2 | 10.875 | 0.96875 | 24.6062 |  | 93 | 31 | 787.4
3 | 0 | 1 | 25.4 |  | 96 | 32 | 812.8
3 | 1.125 | 1.0312 | 26.1938 |  | 99 | 33 | 838.2
3 | 2.25 | 1.0625 | 26.9875 |  | 102 | 34 | 863.6
3 | 3.375 | 1.0938 | 27.7812 |  | 105 | 35 | 889
3 | 4.5 | 1.125 | 28.575 |  | 108 | 36 | 914.4
3 | 5.625 | 1.1562 | 29.3687 |  | 111 | 37 | 939.8
3 | 6.75 | 1.1875 | 30.1625 |  | 114 | 38 | 965.2
3 | 7.875 | 1.2188 | 30.9563 |  | 117 | 39 | 990.6
3 | 9 | 1.25 | 31.75 |  | 120 | 40 | 1016
3 | 10.125 | 1.2812 | 32.5438 |  | 123 | 41 | 1041.4
3 | 11.25 | 1.3125 | 33.3375 |  | 126 | 42 | 1066.8
4 | 0.375 | 1.3438 | 34.1313 |  | 129 | 43 | 1092.2
4 | 1.5 | 1.375 | 34.925 |  | 132 | 44 | 1117.6
4 | 2.625 | 1.4062 | 35.7188 |  | 135 | 45 | 1143
4 | 3.75 | 1.4375 | 36.5125 |  | 138 | 46 | 1168.4
4 | 4.875 | 1.4688 | 37.3062 |  | 141 | 47 | 1193.8
4 | 6 | 1.5 | 38.1 |  | 144 | 48 | 1219.2

## Frac-Decimal
Fraction/Decimal Convertion
1/64 | 0.015625 | 33/64 | 0.51562
1/32 | 0.03125 | 17/32 | 0.53125
3/64 | 0.046875 | 35/64 | 0.54688
1/16 | 0.0625 | 9/16 | 0.5625
5/64 | 0.078125 | 37/64 | 0.57812
3/32 | 0.09375 | 19/32 | 0.59375
7/64 | 0.10938 | 39/64 | 0.60938
1/8 | 0.125 | 5/8 | 0.625
9/64 | 0.14062 | 41/64 | 0.64062
5/32 | 0.15625 | 21/32 | 0.65625
11/64 | 0.17188 | 43/64 | 0.67185
3/16 | 0.1875 | 11/16 | 0.6875
13/64 | 0.20312 | 45/64 | 0.70312
7/32 | 0.21875 | 23/32 | 0.71875
15/64 | 0.23438 | 47/64 | 0.73438
1/4 | 0.25 | 3/4 | 0.75
17/64 | 0.26562 | 49/64 | 0.76562
9/32 | 0.28125 | 25/32 | 0.78125
19/64 | 0.29688 | 51/64 | 0.79688
5/16 | 0.3125 | 13/16 | 0.8125
21/64 | 0.32812 | 53/64 | 0.82812
11/32 | 0.34375 | 27/32 | 0.84375
23/64 | 0.35938 | 55/64 | 0.85938
3/8 | 0.375 | 7/8 | 0.875
25/64 | 0.39062 | 57/64 | 0.89062
13/32 | 0.40625 | 29/32 | 0.90625
27/64 | 0.42188 | 59/64 | 0.92188
7/16 | 0.4375 | 15/16 | 0.9375
29/64 | 0.45312 | 61/64 | 0.95312
15/32 | 0.46875 | 31/32 | 0.96875
31/64 | 0.48438 | 63/64 | 0.98438
1/2 | 0.5 | 1 | 1

## Drum Size
DRUM SIZE CALCULATOR
Draw Length Needed | 12
Revolutions of Drum | 3.5
Diameter of Drum | 1.0919
To determine what size drum your winch needs to pull a specific amount of length, such as for braces
L = Length of Pull required
R = number of winch revolutions x 3.14
D = Drum Diameter
D = L/R
Example:
Need to pull 12" with a winch that makes 3.5 revolutions (1260°)
D = 12 / (3.5 x 3.14 = 10.99)
D = 1.1"

## Sail Area
Sail Area
Square Sails: |  | a=.5*h*(t+b)
h1 | 12
t | 12 | 216
b | 24
Triangular Sails (jibs): |  |  | a=.5*b*h
b | 24
h1 | 6 | 72
Gaff Sails: |  | a=(h1*.5*d)+(h2*.5*d)
h1 | 4
h2 | 8 | 72
b | 12